## Inputs
ID | %1. Sample 36-Cl concentration (atoms of 36-Cl/g of target) | %2. Inheritance (atoms 36-Cl/g of target) | %3. erosion-rate epsilon (g/(cm^2*kyr)) | %4. fractional gravimetric water | %5. structural water | %6. sample thickness (cm) | %7. Latitude (decimal degrees, -90(S) to +90(N)) | %8. Longitude (decimal degrees, 0-360 degrees east) | %9. Elevation (meters) | %10. Pressure (hPa) Both 9 and 10 must be present! | %11. Shielding factor for terrain, snow, etc. (unitless) | %12. Effective attenuation length -Lambdafe (g/cm^2) | %13. % CO2 Rock | %14. % Na2O Rock | %15. % MgO Rock | %16. % Al2O3 Rock | %17. % SiO2 Rock | %18. % P2O5 Rock | %19. % K2O Rock | %20. % CaO Rock | %21. % TiO2 Rock | %22. % MnO Rock | %23. % Fe2O3 Rock | %24. Cl (ppm) Rock | %25. B (ppm) Rock | %26. Sm (ppm) Rock | %27. Gd (ppm) Rock | %28. U (ppm) Rock | %29. Th (ppm) Rock | %30. Cr (ppm) Rock | %31. Li (ppm) Rock | %33. Target element %K2O Target | %33. Target element %CaO Target | %34. Target element %TiO2 Target | %35. Target element %Fe2O3 Target | %36. Target element Cl (ppm) Target | %37. Depth to top of sample (g/cm^2) | %38. Year sampled (e.g. 2010)
97EV14B-F | 0 | 0 | 0 | 0 | 0 | 25 | 39.5878 | -105.644 | 1702 | 831 | 1 | 160 | 0 | 3.65 | 0.50139 | 14.4595 | 69.6426 | 0 | 7.4323 | 1.5486 | 0.34834 | 0 | 2.7518 | 161 | 0 | 7.6646 | 7.2785 | 10.3501 | 10.304 | 29.7836 | 16.0175 | 11.6098 | 0.51135 | 0 | 0 | 16.7283 | 0 | 2010

## Scaling
ID | Fe | Ti | Ca | K | neutrons
97EV14B | 0 | 0 | 0 | 0 | 18.1
Only the neutron scaling factor is taken from this sheet