## Notes
Variable index: This sheet contains explanations of the parameters in "Inputs" that are used in the calibration codes.
Name
ID | Sample identity
N10 | Concentration of 10Be in quartz (atoms g-1)
N36 mt. | Concentration of 36Cl in magnetite (atoms g-1)
Misc. mt. | Production rate of 36Cl in magnetite from pathways other than spallation on Fe (atoms g-1 yr-1)
thickness | sample thickness (g cm-2)
lambdaeff | effective attenuation length for 10Be production (g cm-2)
lambdaFe | effective attenuation length for 36Cl production from Fe (g cm-2) (Owens Valley only)
P10mu | Surface production rate of 10Be by muon interactions (atoms g-1 yr-1)
P10s | Surface production rate of 10Be by spallation (atoms g-1 yr-1)
S_Fe | Scaling factor for 36Cl production from Fe (dimensionless)
Conc. Fe | fractional concentration of Fe in the sample (dimensionless)
misc_mt_sp | production rate of 36Cl in magnetite by spallation on elements other than Fe (Mt. Evans only)
N36 K-sp | concentration of 36Cl in K-feldspar (atoms/g)
Prod. fs. | production rate of 36Cl in feldspar (atoms g-1 yr-1)
Conc. K | fractional concentration of K in the sample (dimensionless)
S_K | Scaling factor for 36Cl production from K (dimensionless)
lambdaK | effective attenuation length for 36Cl production from K (g cm-2) (Owens Valley only)
PKs | Production rate of 36Cl in K-feldspar (atoms g-1 yr-1) (Mt. Evans only)
misc_fs_sp | Production rate of 36Cl in feldspar from target elements other than K
misc_prod | Production rate of 36Cl in feldspar from pathways other than spallation on K (Owens Valley only)
lat | Latitude (degrees N)
lon | longitude (degrees E)
alt | altitude (m asl)
atm | atmospheric pressure model (ERA40 (2) is used for all calculations)
w | fractional water content of the ground (0.066 is used for all calculations)
age | exposure age (yrs. BP)

## Inputs
ID | N10 | error | N36 mt. | error | Misc. mt. | error | thickness | lambdaeff | lambdaFe | P10mu | P10s | S_Fe | Conc. Fe | error | misc_mt_sp
OV19-1 | 278945.5492 | 10481.575 | 81136.4072 | 6289.7564 | 2.2718 | 0.065747 | 32.4 | 160 | 146 | 0.1152 | 13.2229 | 4.0426 | 0.73553 | 0.011932 | -
OV19-2 | 286072.7934 | 8714.9631 | 94309.1959 | 4571.3353 | 0.54851 | 0.094194 | 32.4 | 160 | 146 | 0.1152 | 13.2433 | 4.0466 | 0.73999 | 0.0087633 | -
OV19-3 | 309882.5452 | 7460.1413 | 121222.3559 | 4609.5258 | 1.2482 | 0.022477 | 27 | 160 | 146 | 0.1152 | 13.3319 | 4.0649 | 0.73937 | 0.020275 | -
97EV14B | 2291850.039 | 37249.1319 | 675913.6342 | 31374.0325 | 0.93237 | 0.12006 | 67.5 | 160 | - | - | 80.048 | 28.0727 | 0.73982 | 0.033272 | 0.90359
| N36 K-sp | error | Prod. fs. | error | Conc. K | error | S_K | lambdaK | PKs | ePKs | misc_fs_sp | misc_prod | error
OV19-1 | 596392.0012 | 16610.2648 | 28.538 | 0.44557 | 0.033906 | 0.00022458 | 3.2395 | 176 | - | - | - | 2.6476 | 0.42525
OV19-2 | 534508.8741 | 16184.8182 | 24.9787 | 0.12937 | 0.023136 | 0.00014944 | 3.2442 | 176 | - | - | - | 4.3967 | 0.12638
OV19-3 | 979522.2545 | 29846.7184 | 42.5314 | 0.26774 | 0.039231 | 0.00030641 | 3.2655 | 176 | - | - | - | 1.9918 | 0.26184
97EV14B | 9306394.0851 | 130261.0829 | - | - | 0.096379 | 0.0015609 | 19.0387 | - | 285.6155 | 4.6256 | 4.0267 | - | -
| lat | lon | alt | atm | w | apparent age*
OV19-1 | 37.4161 | -118.6304 | 1702 | 2 | 0.066 | 23227.7618
OV19-2 | 37.416 | -118.6303 | 1701 | 2 | 0.066 | 23787.9151
OV19-3 | 37.4159 | -118.6304 | 1701 | 2 | 0.066 | 25191.9434
97EV14B | 39.5878 | -105.644 | 4267 | 2 | 0.066 | 35404.3892
BL15-1 | 37.166 | -118.618 | 3365 | 2 | 0.066 | 13300
BL15-2 | 37.167 | -118.619 | 3363 | 2 | 0.066 | 13300
BL15-3 | 37.167 | -118.622 | 3360 | 2 | 0.066 | 13300
LL15-1 | 37.392 | -118.766 | 3328 | 2 | 0.066 | 15800
LL15-2 | 37.403 | -118.756 | 3318 | 2 | 0.066 | 15800
Notes:
Errors on production rates include internal uncertainties only.
*Age used to compute the scaling factor averaging time.

## Results
Calibrated SLHL Production Rates from Fe (output from codes) | [8 empty] | Weighted average calcs. |  |  |  |  | Statistics | Reaction-Specific |  | Uniform-flux |  |  | z-test |  | Neutron capture
ID |  | Rate | Error |  | Scaling Factor Ratios |  |  |  | Ratio |  |  | Rate |  | ID | Modeled Ratio | chi-squared | Avg. ratio | chi-squared |  |  | cum. dist. | ID | Rate
Owens Valley, 2019 |  | atoms g Fe-1 yr-1 | [11 empty] | OV19-K | 1.14 | 0.01671 | 1.1963 | 1.2776 |  | test statistic |  |  | atoms μg Cl-1 yr-1
OV19-1 Fe/K |  | 0.54167 | 0.11014 |  | 0.46763 | 0.095088 |  | Normalized to Cl-36 from K. | 51.7196 | 110.5991 | Excluded as outlier. See text for discussion. |  |  | OV19-Qtz | 1.096 | 0.20954 | 1.1938 | 1.9068 | K | 2.2296 | 0.98711 | OV19-1 | 0.2583
OV19-2 Fe/K |  | 1.2886 | 0.09107 |  | 1.1126 | 0.078628 |  | Normalized to Be-10 in qtz. | 179.9614 | 161.7521 |  | 155.3742 | 120.5728 | Evans-K | 1.386 | 0.0039464 | 1.1963 | 3.6934 | Be | 1.6405 | 0.94955 | OV19-2 | 0.18451
OV19-3 Fe/K |  | 1.336 | 0.093126 |  | 1.1538 | 0.080427 |  |  | 178.3761 | 154.5958 |  | 154.0518 | 115.3076 | Evans-Qtz | 1.296 | 0.0084178 | 1.1938 | 1.1654 |  |  |  | OV19-3 | 0.19335
OV19-1 Fe/Qtz |  | 0.56938 | 0.11688 |  | 0.47257 | 0.097008 | 1600 |  | 50.217 | 106.2632 | Excluded as outlier. See text for discussion. |  |  | Sierra Nevada-Qtz | 1.223 | 0.031139 | 1.1938 | 0.3003
OV19-2 Fe/Qtz |  | 1.3206 | 0.092479 |  | 1.0961 | 0.076762 | 1600 |  | 186.0255 | 169.7119 |  | 154.4092 | 116.9267
OV19-3 Fe/Qtz |  | 1.3763 | 0.088838 |  | 1.1427 | 0.073763 | 1600 |  | 210.0208 | 183.7915 |  | 174.3816 | 126.7075 | Final Statistics
[14 empty] | Be | Chi | 0.24909 | Chi | 3.3725
Mt Evans, 1997 | [14 empty] | MSWD | 0.12455 | MSWD | 1.6863
97EV14B-Fe/K |  | 1.3142 | 0.091035 |  | 1.38 | 0.095593 |  |  | 151.018 | 109.4337 |  | 158.5786 | 120.6655 |  | p | 0.8829 | p | 0.18521
97EV14B-Fe/Qtz |  | 1.3116 | 0.088861 |  | 1.288 | 0.087262 | 4300 |  | 169.1479 | 131.3266 |  | 166.1036 | 126.642
[14 empty] | K | Chi | 0.020657 | Chi | 4.971
Sierra Nevada Quartz (from Moore & Granger, 2019) | [14 empty] | MSWD | 0.020657 | MSWD | 4.971
BL15-1 |  | 1.4342 | 0.10201 |  | 1.3301 | 0.094606 | 3300 |  | 148.6067 | 111.7277 |  | 137.8214 | 96.0986 |  | p | 0.88572 | p | 0.025775
BL15-2 |  | 1.3441 | 0.10115 |  | 1.2464 | 0.093798 | 3300 |  | 141.6628 | 113.6611 |  | 131.3653 | 97.7376
BL15-3 |  | 1.2505 | 0.099854 |  | 1.1594 | 0.092576 | 3300 |  | 135.278 | 116.681 |  | 125.4191 | 100.2936
LL15-1 |  | 1.2529 | 0.08398 |  | 1.1592 | 0.077701 | 3300 |  | 192.0086 | 165.6325 |  | 177.6538 | 141.7925
LL15-2 |  | 1.3125 | 0.10435 |  | 1.2136 | 0.096486 | 3300 |  | 130.3589 | 107.4175 |  | 120.5337 | 91.8356
Weighted Averages
Owens Valley Cl |  |  |  |  | 1.1327 | 0.056223 |  | Excluding OV19-1 as an outlier
Owens Valley Be |  |  |  |  | 1.1203 | 0.053187 |  | Excluding OV19-1 as an outlier
Sierra Nevada |  |  |  |  | 1.2159 | 0.04032
Scaling Factors |  |  |  | Reference 36Cl production rate from Fe at sea level and high latitude (weighted average of all data)
at sample's elevation |  |  |  | 1.3197 | 0.028233 | atoms g-1 yr-1
ID | Be | Fe | K
OV19-1 | 3.3732 | 4.0426 | 3.2395
OV19-2 | 3.3784 | 4.0466 | 3.2442
OV19-3 | 3.401 | 4.0649 | 3.2655
97EV14B | 20.4204 | 28.0727 | 19.0387
BL15-1 | 9.9362 | 13.4812 | 9.3313
BL15-2 | 9.9244 | 13.4635 | 9.3204
BL15-3 | 9.9065 | 13.4365 | 9.3038
LL15-1 | 9.7931 | 13.2374 | 9.1979
LL15-2 | 9.7358 | 13.1503 | 9.1449
at sea level
OV19-1 | 0.81666 | 0.89354 | 0.8158
OV19-2 | 0.81823 | 0.89469 | 0.81728
OV19-3 | 0.82274 | 0.8974 | 0.82167
97EV14B | 0.89072 | 0.94486 | 0.88801
BL15-1 | 0.78317 | 0.86817 | 0.78408
BL15-2 | 0.78319 | 0.86819 | 0.7841
BL15-3 | 0.78318 | 0.86818 | 0.78409
LL15-1 | 0.7872 | 0.87143 | 0.78784
LL15-2 | 0.78744 | 0.87163 | 0.78807